## Sheet1
Group |  | R Type Instructions |  | Fetch and Decode Instruction |  |  | Immediate Instructions | [13 empty] | Memory Computation | [5 empty] | Any Branch Instruction |  |  |  | Any Jump Instruction
Instruction | Needs Clock? | Any R-Type (0x00) |  | Fetch Instruction |  | Instruction Decode/Register Fetch | Add Immediate Unsigned(0x09) |  | Sub Immediate Unsigned(0x10) |  | And Immediate (0x0C) |  | Or Immediate (0x0D) |  | Xor Immediate (0x0E) |  | Set on Less Than Immediate Signed (0x0A) |  | Set on Less Than Immediate Unsigned (0x0B) |  | Store Word (0x2B) |  | Load Word (0x23) |  |  |  | Branch on Equal (0x04) | Branch on Not Equal (0x05) | Branch on Less Than or Equal to Zero (0x06) | Branch on Greater Than Zero (0x07) | Jump to Address (0x02) | Jump and Link (0x03)
State Description |  | Load Values into ALU | Store output from ALU | Get inst from ram | Load into IR, PC = PC + 4 | set other signals based off opcode | Load Values into ALU | Store output from ALU | Load Values into ALU | Store output from ALU | Load Values into ALU | Store output from ALU | Load Values into ALU | Store output from ALU | Load Values into ALU | Store output from ALU | Load Values into ALU | Store output from ALU | Load Values into ALU | Store output from ALU | after shared state, write to RAM | Get address (shared) |  | Load addr into mem mux | store value into MemReg | store data into reg | ALU will compute value of BranchTaken, which is ANDed with PC Write Cond. If this is true, then overwrite the PC reg next cycle |  |  |  | move to address | set value for pc + 4 | value loaded, jump
PC Write Cond |  | 0 | 0 | 0 | 0 | 0 | 0 | 0 | 0 | 0 | 0 | 0 | 0 | 0 | 0 | 0 | 0 | 0 | 0 | 0 | 0 | 0 |  | 0 | 0 | 0 | 1 | 1 | 1 | 1 | 0 | 0 | 0
PC Write | yes | 0 | 0 | 0 | 1 | 0 | 0 | 0 | 0 | 0 | 0 | 0 | 0 | 0 | 0 | 0 | 0 | 0 | 0 | 0 | 0 | 0 |  | 0 | 0 | 0 | 0 | 0 | 0 | 0 | 1 | 0 | 1
PC Source |  | 00 | 00 | 00 | 00 | 00 | 00 | 00 | 00 | 00 | 00 | 00 | 00 | 00 | 00 | 00 | 00 | 00 | 00 | 00 | 00 | 00 |  | 00 | 00 | 00 | 01 | 01 | 01 | 01 | 10 | 10 | 10
IorD |  | 0 | 0 | 0 | 0 | 0 | 0 | 0 | 0 | 0 | 0 | 0 | 0 | 0 | 0 | 0 | 0 | 0 | 0 | 0 | 1 | 0 |  | 1 | 0 | 0 | 0 | 0 | 0 | 0 | 0 | 0 | 0
MemRead | yes | 0 | 0 | 1 | 0 | 0 | 0 | 0 | 0 | 0 | 0 | 0 | 0 | 0 | 0 | 0 | 0 | 0 | 0 | 0 | 0 | 0 |  | 1 | 0 | 0 | 0 | 0 | 0 | 0 | 0 | 0 | 0
MemWrite | yes | 0 | 0 | 0 | 0 | 0 | 0 | 0 | 0 | 0 | 0 | 0 | 0 | 0 | 0 | 0 | 0 | 0 | 0 | 0 | 1 | 0 |  | 0 | 0 | 0 | 0 | 0 | 0 | 0 | 0 | 0 | 0
MemtoReg |  | 0 | 0 | 0 | 0 | 0 | 0 | 0 | 0 | 0 | 0 | 0 | 0 | 0 | 0 | 0 | 0 | 0 | 0 | 0 | 0 | 0 |  | 0 | 0 | 1 | 0 | 0 | 0 | 0 | 0 | 0 | 0
IRWrite | yes | 0 | 0 | 0 | 1 | 0 | 0 | 0 | 0 | 0 | 0 | 0 | 0 | 0 | 0 | 0 | 0 | 0 | 0 | 0 | 0 | 0 |  | 0 | 0 | 0 | 0 | 0 | 0 | 0 | 0 | 0 | 0
JumpAndLink | yes | 0 | 0 | 0 | 0 | 0 | 0 | 0 | 0 | 0 | 0 | 0 | 0 | 0 | 0 | 0 | 0 | 0 | 0 | 0 | 0 | 0 |  | 0 | 0 | 0 | 0 | 0 | 0 | 0 | 0 | 0 | 1
IsSigned |  | 0 | 0 | 0 | 0 | 0 | 0 | 0 | 0 | 0 | 0 | 0 | 0 | 0 | 0 | 0 | 1 | 0 | 0 | 0 | 0 | 0 |  | 0 | 0 | 0 | 0 | 0 | 0 | 0 | 0 | 0 | 0
ALUOp |  | 10 | 00 | 00 | 00 | 00 | 11 | 11 | 11 | 11 | 11 | 11 | 11 | 11 | 11 | 11 | 11 | 11 | 11 | 11 | 00 | 00 |  | 00 | 00 | 00 | 11 | 11 | 11 | 11 | 11 | 00 | 11
ALUSrcA |  | 1 | 0 | 0 | 0 | 0 | 1 | 0 | 1 | 0 | 1 | 0 | 1 | 0 | 1 | 0 | 1 | 0 | 1 | 0 | 0 | 1 |  | 0 | 0 | 0 | 1 | 1 | 1 | 1 | 0 | 0 | 0
ALUSrcB |  | 00 | 00 | 01 | 00 | 11 | 10 | 00 | 10 | 00 | 10 | 00 | 10 | 00 | 10 | 00 | 10 | 00 | 10 | 00 | 00 | 10 |  | 00 | 00 | 00 | 00 | 00 | 00 | 00 | 00 | 01 | 00
RegWrite | yes | 0 | 1 | 0 | 0 | 0 | 0 | 1 | 0 | 1 | 0 | 1 | 0 | 1 | 0 | 1 | 0 | 1 | 0 | 1 | 0 | 0 |  | 0 | 0 | 1 | 0 | 0 | 0 | 0 | 0 | 0 | 0
RegDst |  | 0 | 1 | 0 | 0 | 0 | 0 | 0 | 0 | 0 | 0 | 0 | 0 | 0 | 0 | 0 | 0 | 0 | 0 | 0 | 0 | 0 |  | 0 | 0 | 0 | 0 | 0 | 0 | 0 | 0 | 0 | 0